## Test Scenerio
Test Plan
Scenerio ID | test scenerio | test description | test procedure | expected results
1 | Check the water resistant for up to 100m | Check the water resistant for up to 99m | Pre-condition: 1.Ensure the Camera is in good working condition 2.Ensure the battery slot are closed properly and Camera is fully enclosed . 3.Charging port are closed. 4.Water Level range: floating on water (0m) -- 99m deep in water or (under this range of pressure) | Camera should be working fine with water range lessthan 99m
|  | Check the water resistant for up to 100m | Pre-condition: 1.Ensure the Camera is in good working condition 2.Ensure the battery slot are closed properly and Camera is fully enclosed . 3.Charging port are closed. 4.Water Level range: floating on water (0m) -- 100m deep in water or (under this range of pressure) | Camera should be working fine with water range lessthan or equal to 100m
|  | Check the water resistant between 100m to 101m | Pre-condition: 1.Ensure the Camera is in good working condition 2.Ensure the battery slot are closed properly and Camera is fully enclosed . 3.Charging port are closed. 4.Water Level range: 101m deep in water or (under this range of pressure) | Camera should not be working with water range greaterthan 101m
2 | Check battery life of 10 hours standby time | Check battery life of 10 hours standby time in under water with water range lessthan or equal to 100m (Water test) | Pre-condition: 1.Ensure the Camera is in good working condition 2.Ensure the battery slot are closed properly and Camera is fully enclosed . 3.Charging port are closed. 4.Water Level range: floating on water (0m) -- 100m deep in water or (under this range of pressure) 5.Power ON the Camera, ensure its in standby mode and place in water with range (0m to 100m) | Camera should be in stanby mode for 10 hours
|  | Check battery life of 10 hours standby time (floor test) | Pre-condition: 1.Ensure the Camera is in good working condition 2.Ensure the battery is fully charged ,Battery slot are closed properly and Camera is fully enclosed . 3.Charging port are closed. 4.Power ON the Camera, ensure its in standby mode | Camera should be in stanby mode for 10 hours
3 | Check battery life of 4 hours filming time | Check battery life of 4 hours filming time in under water with water range lessthan or equal to 100m ( | Pre-condition: 1.Ensure the Camera is in good working condition 2.Ensure the battery is fully charged ,Battery slot are closed properly and Camera is fully enclosed . 3.Charging port are closed. 4.Water Level range: floating on water (0m) -- 100m deep in water or (under this range of pressure) 5.Power ON the Camera, ensure its in video mode and place in water with range (0m to 100m) (Water test) | Camera should be battery life of 4 hours filming time
|  | Check battery life of 4 hours filming time (floor test) | Pre-condition: 1.Ensure the Camera is in good working condition 2.Ensure the battery is fully charged ,Battery slot are closed properly and Camera is fully enclosed . 3.Charging port are closed. 4.Power ON the Camera, ensure its in video mode. | Camera should be battery life of 4 hours filming time
4 | Check the camera power button | Check the camera power button (On/Off in WaterTest) NOTE: Each Step is each test case with default pre-condition | Pre-condition: 1.Ensure the Camera is in good working condition 2.Ensure the battery having power ,Battery slot are closed properly and Camera is fully enclosed . 3.Charging port are closed. Steps: Step 1:Power ON the Camera in floor and drop the camera in water(0m to 100m). Step 2:Try to Turn Off the power button inside water Step 3:Try to Turn ON and OFF the power button inisde the water Step 4:Try to Turn ON the camera after getting it from the water. | Step 1 :The Camera should be in ON mode inside the water Step 2: The User should be able to turn off the camera inside the water Step 3: The User should be able to Turn it ON and OFF inside the water Step 4: The User should be able to Turn it ON after getting it from the water.
|  | Check the camera power button (On/Off in Floor Test) NOTE: Each Step is each test case with default pre-condition | Pre-condition: 1.Ensure the Camera is in good working condition 2.Ensure the battery having power ,Battery slot are closed properly and Camera is fully enclosed . 3.Charging port are closed. Steps: Step 1:Power ON the Camera Step 2:Try to Turn Off the power button after getting the camera from the water. Step 3:Try to Turn ON and OFF the power button Step 4:Try to Turn ON the camera after getting it from the water. | Step 1 :The Camera should turn ON Step 2: The User should be able to turn off the camera after getting the camera from the water. Step 3: The User should be able to Turn it ON and OFF Step 4: The User should be able to Turn it ON after getting it from the water.
5 | Check the camera shutter button | Check the camera shutter button (WaterTest) NOTE: Each Step is each test case with default pre-condition | Pre-condition: 1.Ensure the Camera is in good working condition 2.Ensure the battery having power ,Battery slot are closed properly and Camera is fully enclosed . 3.Charging port are closed. Steps: Step 1:Power ON the Camera ,Click the shutter button to close the shutter and drop the camera in water (0m to 100m) Step 2:Click the shutter button to close the shutter after taking the camera from water Step 3:consider the shutter is open ,Click the shutter button to close the shutter in water (0m to 100m) Step 4:consider the shutter is closed ,Click the shutter button to open the shutter in water (0m to 100m) | Step 1 :The Camera shutter should be closed Step 2: The Camera shutter should be closed after getting the camera from the water. Step 3: The Camera shutter should be closed inside the water (0m to 100m) Step 4: The Camera shutter should be opened inside the water (0m to 100m)
|  | Check the camera shutter button (Floor Test) NOTE: Each Step is each test case with default pre-condition | Pre-condition: 1.Ensure the Camera is in good working condition 2.Ensure the battery having power ,Battery slot are closed properly and Camera is fully enclosed . 3.Charging port are closed. Steps: Step 1:Power ON the Camera ,Click the shutter button to close the shutter. Step 2:Click the shutter button to close the shutter when the power is OFF. Step 3:consider the shutter is open ,Click the shutter button to close the shutter Step 4:consider the shutter is closed ,Click the shutter button to open the shutter. Step 5:Click the shutter button to open the shutter when the power is OFF. | Step 1 :The Camera shutter should be closed Step 2: The Camera shutter should be closed Step 3: The Camera shutter should be closed Step 4: The Camera shutter should be opened. Step 5: The Camera shutter should be opened.
6 | Check the camera mode switch button | Check the camera mode switch button which toggles between video and still image capture (WaterTest) | Pre-condition: 1.Ensure the Camera is in good working condition 2.Ensure the battery having power ,Battery slot are closed properly and Camera is fully enclosed . 3.Charging port are closed. Steps: Step 1:Power ON the Camera ,Click the camera mode switch button which toggles between video and still image capture inside the water Step 2:Consider the Power is OFF in the Camera ,Click the camera mode switch button which toggles between video and still image capture inside the water. Step 3:Power ON the Camera ,Click the camera mode switch button which toggles between still image capture and video inside the water Step 4:Consider the Power is OFF in the Camera ,Click the camera mode switch button which toggles between still image capture and video inside the water | Step 1 :The Camera mode should switch between video and still image capture Step 2: The Camera mode should not switch between video and still image capture Step 3: The Camera mode should switch between still image capture and video. Step 4: The Camera mode should not switch between still image capture and video.
|  | Check the camera mode switch button which toggles between video and still image capture (FloorTest) NOTE: Each Step is each test case with default pre-condition | Pre-condition: 1.Ensure the Camera is in good working condition 2.Ensure the battery having power ,Battery slot are closed properly and Camera is fully enclosed . 3.Charging port are closed. Steps: Step 1:Power ON the Camera ,Click the camera mode switch button which toggles between video and still image capture. Step 2:Consider the Power is OFF in the Camera ,Click the camera mode switch button which toggles between video and still image capture. Step 3:Power ON the Camera ,Click the camera mode switch button which toggles between still image capture and video. Step 4:Consider the Power is OFF in the Camera ,Click the camera mode switch button which toggles between still image capture and video | Step 1 :The Camera mode should switch between video and still image capture Step 2: The Camera mode should not switch between video and still image capture Step 3: The Camera mode should switch between still image capture and video. Step 4: The Camera mode should not switch between still image capture and video.
7 | Check vertical falling upto 15m | Check vertical falling upto 15m NOTE: Each Step is each test case with default pre-condition | Pre-condition: 1.Ensure the Camera is in good working condition 2.Ensure the battery having power ,Battery slot are closed properly and Camera is fully enclosed . 3.Charging port are closed. Steps: Step 1:Dripping water (vertically falling drops) shall have no harmful effect. Test duration: 10 minutes, equivalent to 1 mm rainfall per minute. Step2:Dripping water (vertically falling drops) shall have no harmful effect. Test duration: 60 minutes, equivalent to 15 mm rainfall per minute. Step 3: Vertically dripping water shall have no harmful effect when the enclosure is tilted at an angle up to 15° from its normal position. Test duration: 10 minutes, Water equivalent to 3 mm rainfall per minute. NOTE: Test with different angle if tester have enough time or as per special requirements. Step 4:Vertically dripping water shall have no harmful effect when the enclosure is tilted at an angle up to 15° from its normal position. Test duration: 60 minutes, Water equivalent to 15 mm rainfall per minute. NOTE: Test with different angle if tester have enough time or as per special requirements. NOTE: Repeat the above 4 test case with below tests Spraying water,Water jets,Immersion upto 15m and beyond 15 m) | Step 1:The camera should work properly. Step 2:The camera should work properly. Step 3:The camera should work properly. Step 4:The camera should work properly.

## Total Test Scenerio
test scenerio | (All)
Row Labels
Check battery life of 10 hours standby time (floor test)
Check battery life of 10 hours standby time in under water with water range lessthan or equal to 100m (Water test)
Check battery life of 4 hours filming time (floor test)
Check battery life of 4 hours filming time in under water with water range lessthan or equal to 100m (
Check the camera mode switch button which toggles between video and still image capture (WaterTest)
Check the camera power button (On/Off in Floor Test) NOTE: Each Step is each test case with default pre-condition
Check the camera power button (On/Off in WaterTest) NOTE: Each Step is each test case with default pre-condition
Check the camera shutter button (Floor Test) NOTE: Each Step is each test case with default pre-condition
Check the camera shutter button (WaterTest) NOTE: Each Step is each test case with default pre-condition
Check the water resistant between 100m to 101m
Check the water resistant for up to 100m
Check the water resistant for up to 99m
Check the camera mode switch button which toggles between video and still image capture (FloorTest) NOTE: Each Step is each test case with default pre-condition
Check vertical falling upto 15m NOTE: Each Step is each test case with default pre-condition
Grand Total